## MAR
KEY | SITE_NAME | FEAT_ID | XCOORD | YCOORD | COORD_ORIG | OBS_TYPE | FEAT_TYPE | SSD_DESCR | FEAT_REF | SB_THICK | SB_WIDTH | SB_LENGTH | DK_WIDTH | SILL_THICK | DIM_REF | MAX_14C | MIN_14C | REF_14C | OSL_MAX | OSL_MIN | OSL_REF | PREFAGEEST | PREFAGEUNP | PREFAGEUNM | PREAGEREF | STRAT | ARCHEO | WEATHERING | GEOTEC | GEOTEC_REF | COMMENT_1 | COMMENT_2 | COMMENT_3
3000 | Daytona Beach 01 | DB01-01 | -90.8137 | 34.7227 | unpublished hand-held GPS coordinates from Tuttle | trench | sand blow |  | Tuttle, Al-Shukri, and Mahdi (2006) | 245 | 7000 | 23000 |  |  | Tuttle, Al-Shukri, and Mahdi (2006) | 5570 |  | Tuttle, Al-Shukri, and Mahdi (2006) | 4080 |  | Tuttle, Al-Shukri, and Mahdi (2006); Tuttle et al (2024) | 5440 | 130 | 130 | Tuttle, Al-Shukri, and Mahdi (2006); Tuttle et al (2024) |  |  | Upper 75-150 cm intesely iron-stained and bioturbated | Local | Holzer and Noce, unpublished data | Age estimate is mean of the age range (5310-5570 yr BP) of sample S1 collected immediately below sand blow thought to provide close maximum age constraint | Probably formed during same event as Nancy 2 | Preference given to radiocarbon dates; OSL dates of buried soil are 800-1,600 years younger.
3001 | Daytona Beach 01 | DB01-02 | -90.8137 | 34.7227 | unpublished hand-held GPS coordinates from Tuttle | trench | dike |  | Tuttle, Al-Shukri, and Mahdi (2006) |  |  |  | 122 |  | Tuttle, Al-Shukri, and Mahdi (2006) | 5570 |  | Tuttle, Al-Shukri, and Mahdi (2006) | 4080 |  | Tuttle, Al-Shukri, and Mahdi (2006); Tuttle et al (2024) | 5440 | 130 | 130 | Tuttle, Al-Shukri, and Mahdi (2006); Tuttle et al (2024) |  |  |  | Local | Holzer and Noce, unpublished data | Age estimate is mean of the age range (5310-5570 yr BP) of sample collected immediately below sand blow thought to provide close maximum age constraint | Probably formed during same event as Nancy 2 | Preference given to radiocarbon dates; OSL dates of buried soil are 800-1,600 years younger.
3002 | Daytona Beach 01 | DB01-03 | -90.8137 | 34.7227 | unpublished hand-held GPS coordinates from Tuttle | trench | dike |  | Tuttle, Al-Shukri, and Mahdi (2006) |  |  |  | 4.5 |  | Tuttle, Al-Shukri, and Mahdi (2006) | 5570 |  | Tuttle, Al-Shukri, and Mahdi (2006) | 4080 |  | Tuttle, Al-Shukri, and Mahdi (2006); Tuttle et al (2024) | 5440 | 130 | 130 | Tuttle, Al-Shukri, and Mahdi (2006); Tuttle et al (2024) |  |  |  | Local | Holzer and Noce, unpublished data | Age estimate is mean of the age range (5310-5570 yr BP) of sample collected immediately below sand blow thought to provide close maximum age constraint | Probably formed during same event as Nancy 2 | Preference given to radiocarbon dates; OSL dates of buried soil are 800-1,600 years younger.
3003 | Daytona Beach 01 | DB01-04 | -90.8128 | 34.7208 | unpublished hand-held GPS coordinates from Tuttle | trench | sand blow |  | Tuttle, Al-Shukri, and Mahdi (2006) | 145 | 7000 | 23000 |  |  | Tuttle, Al-Shukri, and Mahdi (2006) |  | 310 | Tuttle, Al-Shukri, and Mahdi (2006) | 4870 | 755 | Tuttle, Al-Shukri, and Mahdi (2006); Tuttle et al (2024) | 5440 | 130 | 130 | Tuttle, Al-Shukri, and Mahdi (2006); Tuttle et al (2024) |  |  | Entire thickness (145 cm) iron-stained and bioturbated | Local | Holzer and Noce, unpublished data | Age estimate is mean of the age range (5310-5570 yr BP) of sample collected immediately below sand blow thought to provide close maximum age constraint | Probably formed during same event as Nancy 2 | Preference given to radiocarbon dates; OSL dates of buried soil are 800-1,600 years younger.
3004 | Daytona Beach 01 | DB01-04 | -90.8128 | 34.7208 | unpublished hand-held GPS coordinates from Tuttle | trench | dike |  | Tuttle, Al-Shukri, and Mahdi (2006) |  |  |  | 125 |  | Tuttle, Al-Shukri, and Mahdi (2006) |  | 310 | Tuttle, Al-Shukri, and Mahdi (2006) | 4870 | 755 | Tuttle, Al-Shukri, and Mahdi (2006); Tuttle et al (2024) | 5440 | 130 | 130 | Tuttle, Al-Shukri, and Mahdi (2006); Tuttle et al (2024) |  |  | Iron-stained root casts extend into sand dike | Local | Holzer and Noce, unpublished data | Age estimate is mean of the age range (5310-5570 yr BP) of sample collected immediately below sand blow thought to provide close maximum age constraint | Probably formed during same event as Nancy 2 | Preference given to radiocarbon dates; OSL dates of buried soil are 800-1,600 years younger.
3005 | Daytona Beach NW1 | DBNW1-1 | -90.8167 | 34.724 | unpublished hand-held GPS coordinates from Al-Shukri | test pit / auger | sand blow |  | Al-Shukri, Mahdi, Al Kadi, and Tuttle (2009) | 325 | 15300 | 18400 |  |  | Al-Qadhi, Al-Shukri, Mahdi, and Tuttle (unpublished data); Al-Qadhi, 2010 | [12 empty] | Brown-sand | Local | Holzer and Noce, unpublished data | Sand blow confirmed and depth to buried soil determined in test pit; dike width imaged with geophysics | Age to be determined with additional study
3006 | Daytona Beach NW1 | DBNW1-2 | -90.8167 | 34.724 | unpublished hand-held GPS coordinates from Al-Shukri | test pit / auger | dike |  | Al-Shukri, Mahdi, Al Kadi, and Tuttle (2009) |  |  |  | 250 |  | Al-Qadhi, Al-Shukri, Mahdi, and Tuttle (unpublished data); Al-Qadhi, 2010 | [12 empty] | Brown-sand | Local | Holzer and Noce, unpublished data | Sand blow confirmed and depth to buried soil determined in test pit; dike width imaged with geophysics | Age to be determined with additional study
3007 | Daytona Beach NW2 | DBNW2-1 | -90.8176 | 34.7271 | hand-held GPS coordinates from Tuttle | trench | sand blow |  | Al-Shukri, Mahdi, Tuttle, and Dyer-Williams (2015) | 160 | 10000 | 30000 |  |  | Al-Shukri, Mahdi, Tuttle, and Dyer-Williams (2015) |  |  |  | 19580 |  | Tuttle et al. (2025) | 15040 | 4540 | 4540 | Tuttle et al. (2025) |  |  | MN staining and some soil lamellae | Regional | Holzer and Noce, unpublished data | Age estimate is mean of the age range of sample OSL1 collected in the south trench immediately below sand blow thought to provide maximum age constraint | Age is poorly constrained
3008 | Daytona Beach NW2 | DBNW2-2 | -90.8176 | 34.7271 | hand-held GPS coordinates from Tuttle | trench | dike |  | Al-Shukri, Mahdi, Tuttle, and Dyer-Williams (2015) |  |  |  | 640 |  | Al-Shukri, Mahdi, Tuttle, and Dyer-Williams (2015) |  |  |  | 19580 |  | Tuttle et al. (2025) | 15040 | 4540 | 4540 | Tuttle et al. (2025) |  |  |  | Regional | Holzer and Noce, unpublished data | Age estimate is mean of the age range of sample OSL1 collected immediately below sand blow thought to provide maximum age constraint | Age is poorly constrained
3009 | Daytona Beach NW2 | DBNW2-3 | -90.8181 | 34.7274 | hand-held GPS coordinates from Tuttle | trench | sand blow |  | Al-Shukri, Mahdi, Tuttle, and Dyer-Williams (2015) | 240 | 10000 | 30000 |  |  | Al-Shukri, Mahdi, Tuttle, and Dyer-Williams (2015) |  |  |  | 26130 |  | Tuttle et al. (2025) | 24340 | 1790 | 1790 | Tuttle et al. (2025) |  |  | Extremely weathered; thick section of soil lamellae | Regional | Holzer and Noce, unpublished data | Age estimate is mean of the age range of sample OSL2 in north trench collected immediately below sand blow thought to provide maximum age constraint | Age is poorly constrained
3010 | Daytona Beach NW2 | DBNW2-4 | -90.8181 | 34.7274 | hand-held GPS coordinates from Tuttle | trench | dike |  | Al-Shukri, Mahdi, Tuttle, and Dyer-Williams (2015) |  |  |  | 450 |  | Al-Shukri, Mahdi, Tuttle, and Dyer-Williams (2015) |  |  |  | 26130 |  | Tuttle et al. (2025) | 24340 | 1790 | 1790 | Tuttle et al. (2025) |  |  | Extremely weathered; thick section of soil lamellae | Regional | Holzer and Noce, unpublished data | Age estimate is mean of the age range of sample OSL1 collected immediately below sand blow thought to provide maximum age constraint | Age is poorly constrained
3011 | Daytona Beach NW3 | DBNW3-1 | -90.8205 | 34.7311 | hand-held GPS coordinates from Tuttle | GE & trench | sand blow |  | Tuttle, Hussein, Al-Shukri, and Mahdi (2020) | 100 | 5200 | 8500 |  |  | Tuttle, Hussein, Al-Shukri, and Mahdi (2020) | 4805 | 0 | Tuttle, Hussein, Al-Shukri, and Mahdi (2020); Tuttle et al. (2025) | 4925 |  | Tuttle et al. (2025) | 4689 | 116 | 116 | Tuttle, Hussein, Al-Shukri, and Mahdi (2020); Tuttle et al. (2025 |  |  |  | Local | Al-Shukri et al., 2015; Holzer and Noce, unpublished data | Age estimate is mean of the age range (4573-4805 cal yr BP) of sample collected from soil buried by sand blow; thought to provide close maximum age constraint | Probably formed during same event as Nancy 1
3012 | Daytona Beach NW3 | DBNW3-2 | -90.8205 | 34.7311 | hand-held GPS coordinates from Tuttle | trench | dike |  | Tuttle, Hussein, Al-Shukri, and Mahdi (2020) |  |  |  | 100 |  | Tuttle, Hussein, Al-Shukri, and Mahdi (2020) | 4805 | 0 | Tuttle, Hussein, Al-Shukri, and Mahdi (2020); Tuttle et al. (2025) | 4925 |  | Tuttle et al. (2025) | 4689 | 116 | 116 | Tuttle, Hussein, Al-Shukri, and Mahdi (2020); Tuttle et al. (2025 |  |  |  | Local | Al-Shukri et al., 2015; Holzer and Noce, unpublished data | Age estimate is mean of the age range (4573-4805 cal yr BP) of sample collected from soil buried by sand blow; thought to provide close maximum age constraint | Probably formed during same event as Nancy 1
3013 | Daytona Beach NW3 | DBNW3-3 | -90.8206 | 34.7312 | hand-held GPS coordinates from Tuttle | GE & trench | sand blow |  | Tuttle, Al-Shukri, and Mahdi (2020) | 75 | 5200 | 8500 |  |  | Tuttle, Al-Shukri, and Mahdi (2020) | 4805 |  | Tuttle, Hussein, Al-Shukri, and Mahdi (2020); Tuttle et al. (2025) | 4925 |  | Tuttle et al. (2025) | 4689 | 116 | 116 | Tuttle, Hussein, Al-Shukri, and Mahdi (2020); Tuttle et al. (2025 |  |  |  | Local | Al-Shukri et al., 2015; Holzer and Noce, unpublished data | Age estimate is mean of the age range (4573-4805 cal yr BP) of sample C1 collected in north trench from soil buried by sand blow; thought to provide close maximum age constraint | Probably formed during same event as Nancy 1
3014 | Daytona Beach NW3 | DBNW3-4 | -90.8206 | 34.7312 | hand-held GPS coordinates from Tuttle | trench | dike |  | Tuttle, Al-Shukri, and Mahdi (2020) |  |  |  | 17 |  | Tuttle, Al-Shukri, and Mahdi (2020) | 4805 |  | Tuttle, Hussein, Al-Shukri, and Mahdi (2020); Tuttle et al. (2025) | 4925 |  | Tuttle et al. (2025) | 4689 | 116 | 116 | Tuttle, Hussein, Al-Shukri, and Mahdi (2020); Tuttle et al. (2025 |  |  |  | Local | Al-Shukri et al., 2015; Holzer and Noce, unpublished data | Age estimate is mean of the age range (4573-4805 cal yr BP) of sample C1 collected in north trench from soil buried by sand blow; thought to provide close maximum age constraint | Probably formed during same event as Nancy 1
3015 | Daytona Beach NW3 | DBNW3-5 | -90.8206 | 34.7312 | hand-held GPS coordinates from Tuttle | trench | dike |  | Tuttle, Al-Shukri, and Mahdi (2020) |  |  |  | 4 |  | Tuttle, Al-Shukri, and Mahdi (2020) | 4805 |  | Tuttle, Hussein, Al-Shukri, and Mahdi (2020); Tuttle et al. (2025) | 4925 |  | Tuttle et al. (2025) | 4689 | 116 | 116 | Tuttle, Hussein, Al-Shukri, and Mahdi (2020); Tuttle et al. (2025 |  |  |  | Local | Al-Shukri et al., 2015; Holzer and Noce, unpublished data | Age estimate is mean of the age range (4573-4805 cal yr BP) of sample C1 collected in north trench from soil buried by sand blow; thought to provide close maximum age constraint | Probably formed during same event as Nancy 1
3016 | Daytona Beach NW4 | DBNW4-1 | -90.8221 | 34.7371 | hand-held GPS coordinates from Tuttle | GE & GPR | sand blow |  | Tuttle, Hussein, Al-Shukri, and Mahdi (2020) | 100 | 4600 | 8300 |  |  | Tuttle, Hussein, Al-Shukri, and Mahdi (2020) | [13 empty] | Local | Al-Shukri et al., 2015; Holzer and Noce, unpublished data
3017 | Daytona Beach NW4 | DBNW4-2 | -90.8221 | 34.7371 | hand-held GPS coordinates from Tuttle | GE & GPR | dike |  | Tuttle, Hussein, Al-Shukri, and Mahdi (2020) |  |  |  | 170 |  | Tuttle, Hussein, Al-Shukri, and Mahdi (2020) | [13 empty] | Local | Al-Shukri et al., 2015; Holzer and Noce, unpublished data
3018 | Daytona Beach NW5 | DBNW5-1 | -90.8461 | 34.7679 | hand-held GPS coordinates from Tuttle | GE & trench | sand blow |  | Tuttle, Hussein, Al-Shukri, and Mahdi (2020) | 140 | 3600 | 6400 |  |  | Tuttle, Hussein, Al-Shukri, and Mahdi (2020) | 5476 | 656 | Tuttle, Hussein, Al-Shukri, and Mahdi (2020); Tuttle et al. (2025) | 5230 |  | Tuttle et al. (2025) | 5400 | 75 | 75 | Tuttle et al. (2025) |  |  | Gleyed due to high water table: Fe-Mn nodules due to fluctuating water table |  |  | Age estimate is mean of the age range (5327-5476 cal yr BP) of sample SL2 collected from soil buried by sand blow; thought to provide close maximum age constraint | Age estimate of OSL3 consistent with that C2; but radiocarbon age preferred and used in calculation of preferred age estimate of sand blow | Abundance of Fe-Mn nodules attriuted to high and fluctuating water table
3019 | Daytona Beach NW5 | DBNW5-2 | -90.8461 | 34.7679 | hand-held GPS coordinates from Tuttle | trench | dike |  | Tuttle, Hussein, Al-Shukri, and Mahdi (2020) |  |  |  | 270 |  | Tuttle, Hussein, Al-Shukri, and Mahdi (2020) | 5476 | 656 | Tuttle, Hussein, Al-Shukri, and Mahdi (2020); Tuttle et al. (2025) | 5230 |  | Tuttle et al. (2025) | 5400 | 75 | 75 | Tuttle et al. (2025) |  |  | Gleyed due to high water table: Fe-Mn nodules due to fluctuating water table |  |  | Age estimate is mean of the age range (5327-5476 cal yr BP) of sample SL2 collected from soil buried by sand blow; thought to provide close maximum age constraint | Age estimate of OSL3 consistent with that C2; but radiocarbon age preferred and used in calculation of preferred age estimate of sand blow | Abundance of Fe-Mn nodules attriuted to high and fluctuating water table
3020 | Daytona Beach NW6 | DBNW6-1 | -90.8533 | 34.7777 | unpublished hand-held GPS coordinates from Al-Shukri | test pit / auger | sand blow |  | Al-Qadhi, Al-Shukri, Mahdi, and Tuttle (unpublished data); Al-Qadhi, 2010 | 100 | 12200 | 26000 |  |  | Al-Qadhi, Al-Shukri, Mahdi, and Tuttle (unpublished data); Al-Qadhi, 2010 | [12 empty] | Brown-sand | Regional | Holzer and Noce, unpublished data | Sand blow confirmed and depth to buried soil determined in test pit; dike width imaged with geophysics | Age to be determined with additional study
3021 | Daytona Beach NW6 | DBNW6-2 | -90.8533 | 34.7777 | unpublished hand-held GPS coordinates from Al-Shukri | test pit / auger | dike |  | Al-Qadhi, Al-Shukri, Mahdi, and Tuttle (unpublished data); Al-Qadhi, 2010 |  |  |  | 50 |  | Al-Qadhi, Al-Shukri, Mahdi, and Tuttle (unpublished data); Al-Qadhi, 2010 | [12 empty] | Brown-sand | Regional | Holzer and Noce, unpublished data | Sand blow confirmed and depth to buried soil determined in test pit; dike width imaged with geophysics | Age to be determined with additional study
3022 | Daytona Beach NW7oak | DBNW7oak-1 | -90.8558 | 34.7821 | unpublished hand-held GPS coordinates from Al-Shukri | test pit / auger | sand blow |  | Al-Qadhi, Al-Shukri, Mahdi, and Tuttle (unpublished data); Al-Qadhi, 2010 | 125 | 22500 | 50000 |  |  | Al-Qadhi, Al-Shukri, Mahdi, and Tuttle (unpublished data); Al-Qadhi, 2010 | [12 empty] | Brown-sand | Regional | Holzer and Noce, unpublished data | Sand blow confirmed and depth to buried soil determined in test pit; dike width imaged with geophysics | Age to be determined with additional study
3023 | Daytona Beach NW7oak | DBNW7oak-2 | -90.8558 | 34.7821 | unpublished hand-held GPS coordinates from Al-Shukri | test pit / auger | dike |  | Al-Qadhi, Al-Shukri, Mahdi, and Tuttle (unpublished data); Al-Qadhi, 2010 |  |  |  | 100 |  | Al-Qadhi, Al-Shukri, Mahdi, and Tuttle (unpublished data); Al-Qadhi, 2010 | [12 empty] | Brown-sand | Regional | Holzer and Noce, unpublished data | Sand blow confirmed and depth to buried soil determined in test pit; dike width imaged with geophysics | Age to be determined with additional study
3024 | Daytona Beach NW7 | DBNW7-1 | -90.8216 | 34.7761 | hand-held GPS coordinates from Tuttle | GE & trench | sand blow |  | Tuttle et al. (2024) | 150 | 4500 | 6000 |  |  | Tuttle et al. (2024) |  | 1179 | Tuttle et al. (2025) | 7380 |  | Tuttle et al. (2025) | 5400 | 75 | 75 | Tuttle et al. (2025) |  |  | Redoximorphic features throughout; Fe-Mn nodules | Regional | Holzer and Noce, unpublished data | Liquefaction features at DBNW7 thought to be similar in age to those at DBNW5 based primarily on OSL dating of buried soils | OSL 3 collected 15 cm below top of buried soil at this site provides maximum constraining age; similar in age to OSL4 collected 16 cm below the top of the buried soil at DBNW5 | C2 collected from root cast provides minimum constraining age of 1179 yr B.P.
3025 | Daytona Beach NW7 | DBNW7-2 | -90.8216 | 34.7761 | hand-held GPS coordinates from Tuttle | trench | dike |  | Tuttle et al. (2024) |  |  |  | 49 |  | Tuttle et al. (2024) |  | 1179 | Tuttle et al. (2025) | 7380 |  | Tuttle et al. (2025) | 5400 | 75 | 75 | Tuttle et al. (2025) |  |  | Redoximorphic features throughout; Fe-Mn nodules | Regional | Holzer and Noce, unpublished data | Liquefaction features at DBNW7 thought to be similar in age to those at DBNW5 based primarily on OSL dating of buried soils | OSL 3 collected 15 cm below top of buried soil at this site provides maximum constraining age; similar in age to OSL4 collected 16 cm below the top of the buried soil at DBNW5 | Redoximorphic features and Fe-Mn nodules attriuted to high and fluctuating water table
3026 | Daytona Beach NW8 | DBNW8-1 | -90.8546 | 34.7695 | hand-held GPS coordinates from Tuttle | GE & trench | sand blow |  | Tuttle et al. (2024) | 105 | 6500 | 7500 |  |  | Tuttle et al. (2024) |  |  |  | 6485 |  | Tuttle et al. (2025) | 5400 | 75 | 75 | Tuttle et al. (2025) |  |  | Redoximorphic features common; iron staining | Regional | Holzer and Noce, unpublished data | Liquefaction features at DBNW8 thought to be similar in age to those at DBNW5 based on OSL dating of buried soils | OSL 5 collected 8 cm below top of buried soil at this site provides maximum constraining age | Redoximorphic features and iron staining attriuted to fluctuating water table
3027 | Daytona Beach NW8 | DBNW8-2 | -90.8547 | 34.7695 | hand-held GPS coordinates from Tuttle | trench | dike |  | Tuttle et al. (2024) |  |  |  | 54 |  | Tuttle et al. (2024) |  |  |  | 6485 |  | Tuttle et al. (2025) | 5400 | 75 | 75 | Tuttle et al. (2025) |  |  | Redoximorphic features common; iron staining | Regional | Holzer and Noce, unpublished data | Liquefaction features at DBNW8 thought to be similar in age to those at DBNW5 based on OSL dating of buried soils | OSL 5 collected 8 cm below top of buried soil at this site provides maximum constraining age | Redoximorphic features and iron staining attriuted to fluctuating water table
3028 | Daytona Beach NW8 | DBNW8-3 | -90.8546 | 34.7695 | hand-held GPS coordinates from Tuttle | trench | dike |  | Tuttle et al. (2024) |  |  |  | 50 |  | Tuttle et al. (2024) |  |  |  | 6485 |  | Tuttle et al. (2025) | 5400 | 75 | 75 | Tuttle et al. (2025) |  |  | Redoximorphic features common; iron staining | Regional | Holzer and Noce, unpublished data | Liquefaction features at DBNW8 thought to be similar in age to those at DBNW5 based on OSL dating of buried soils | OSL 5 collected 8 cm below top of buried soil at this site provides maximum constraining age | Redoximorphic features and iron staining attriuted to fluctuating water table
3029 | Daytona Beach NW8 | DBNW8-4 | -90.8546 | 34.7695 | hand-held GPS coordinates from Tuttle | trench | dike |  | Tuttle et al. (2024) |  |  |  | 16 |  | Tuttle et al. (2024) |  |  |  | 6485 |  | Tuttle et al. (2025) | 5400 | 75 | 75 | Tuttle et al. (2025) |  |  | Redoximorphic features common; iron staining | Regional | Holzer and Noce, unpublished data | Liquefaction features at DBNW8 thought to be similar in age to those at DBNW5 based on OSL dating of buried soils | OSL 5 collected 8 cm below top of buried soil at this site provides maximum constraining age | Redoximorphic features and iron staining attriuted to fluctuating water table
3030 | Daytona Beach S1 | DBS1-1 | -90.8174 | 34.7054 | unpublished hand-held GPS coordinates from Al-Shukri | test pit / auger | sand blow |  | Al-Qadhi, Al-Shukri, Mahdi, and Tuttle (unpublished data); Al-Qadhi, 2010 | 140 | 20000 | 32500 |  |  | Al-Qadhi, Al-Shukri, Mahdi, and Tuttle (unpublished data); Al-Qadhi, 2010 | [12 empty] | Brown-sand | Local | Holzer and Noce, unpublished data | Sand blow confirmed and depth to buried soil determined in test pit; dike width imaged with geophysics | Age to be determined with additional study
3031 | Daytona Beach S1 | DBS1-2 | -90.8174 | 34.7054 | unpublished hand-held GPS coordinates from Al-Shukri | test pit / auger | dike |  | Al-Qadhi, Al-Shukri, Mahdi, and Tuttle (unpublished data); Al-Qadhi, 2010 |  |  |  | 110 |  | Al-Qadhi, Al-Shukri, Mahdi, and Tuttle (unpublished data); Al-Qadhi, 2010 | [12 empty] | Brown-sand | Local | Holzer and Noce, unpublished data | Sand blow confirmed and depth to buried soil determined in test pit; dike width imaged with geophysics | Age to be determined with additional study
3032 | Daytona Beach S2 | DBS2-1 | -90.8252 | 34.7024 | unpublished hand-held GPS coordinates from Al-Shukri | test pit / auger | sand blow |  | Al-Qadhi, Al-Shukri, Mahdi, and Tuttle (unpublished data); Al-Qadhi, 2010 | 300 | 30000 | 39000 |  |  | Al-Qadhi, Al-Shukri, Mahdi, and Tuttle (unpublished data); Al-Qadhi, 2010 | [12 empty] | Brown-sand | Local | Holzer and Noce, unpublished data | Sand blow confirmed and depth to buried soil determined in test pit; dike width imaged with geophysics | Age to be determined with additional study
3033 | Daytona Beach S2 | DBS2-2 | -90.8252 | 34.7024 | unpublished hand-held GPS coordinates from Al-Shukri | test pit / auger | dike |  | Al-Qadhi, Al-Shukri, Mahdi, and Tuttle (unpublished data); Al-Qadhi, 2010 |  |  |  | 170 |  | Al-Qadhi, Al-Shukri, Mahdi, and Tuttle (unpublished data); Al-Qadhi, 2010 | [12 empty] | Brown-sand | Local | Holzer and Noce, unpublished data | Sand blow confirmed and depth to buried soil determined in test pit; dike width imaged with geophysics | Age to be determined with additional study
3034 | Daytona Beach SE1 | DBSE1-1 | -90.81 | 34.7131 | unpublished hand-held GPS coordinates from Al-Shukri | test pit / auger | sand blow |  | Al-Shukri, Mahdi, Al Kadi, and Tuttle (2009) | 175 | 18000 | 36600 |  |  | Al-Qadhi, Al-Shukri, Mahdi, and Tuttle (unpublished data); Al-Qadhi, 2010 | [13 empty] | Local | Holzer and Noce, unpublished data | Sand blow confirmed and depth to buried soil determined in test pit; dike width imaged with geophysics | Age to be determined with additional study
3035 | Daytona Beach SE1 | DBSE1-2 | -90.81 | 34.7131 | unpublished hand-held GPS coordinates from Al-Shukri | test pit / auger | dike |  | Al-Shukri, Mahdi, Al Kadi, and Tuttle (2009) |  |  |  | 240 |  | Al-Qadhi, Al-Shukri, Mahdi, and Tuttle (unpublished data); Al-Qadhi, 2010 | [13 empty] | Local | Holzer and Noce, unpublished data | Sand blow confirmed and depth to buried soil determined in test pit; dike width imaged with geophysics | Age to be determined with additional study
3036 | Daytona Beach SE2 | DBSE2-01 | -90.8011 | 34.7051 | Tuttle et al (2024) | trench | sand blow |  | Al-Shukri, Mahdi, Al Kadi, and Tuttle (2009); Tuttle et al (2024) | 220 | 6000 | 14000 |  |  | Al-Shukri, Mahdi, Al Kadi, and Tuttle (2009) | 9910 | 310 | Al-Shukri, Mahdi, Al Kadi, and Tuttle (2009); Tuttle et al (2025) | 12940 |  | Mahan, 2009, unpublished results; Tuttle et al. (2025) | 9795 | 115 | 115 | Al-Shukri, Mahdi, Al Kadi, and Tuttle (2009); Tuttle et al. (2025) |  |  | Upper 100 cm very iron-stained | Local | Holzer and Noce, unpublished data | Age estimate is mean of age range (9680-9910 yr BP) of sample C1 collected immediately below sand blow in Triple Crown trench thought to provide close maximum age constraint | Sand blow dimsension measured in Google Earth, with GPR, and in trench | Preference given to radiocarbon date
3037 | Daytona Beach SE2 | DBSE2-02 | -90.8011 | 34.7051 | Tuttle et al (2024) | trench | dike |  | Al-Shukri, Mahdi, Al Kadi, and Tuttle (2009); Tuttle et al (2024) |  |  |  | 500 |  | Sand dike width read from log Dec. 2009 | 9910 |  | Al-Shukri, Mahdi, Al Kadi, and Tuttle (2009); Tuttle et al (2025) | 12940 |  | Mahan, 2009, unpublished results; Tuttle et al. (2025) | 9795 | 115 | 115 | Al-Shukri, Mahdi, Al Kadi, and Tuttle (2009); Tuttle et al. (2025) |  |  | Reddish-brown sand occurs along western margin; less weathered sand towards east | Local | Holzer and Noce, unpublished data | Age estimate is mean of age range (9680-9910 yr BP) of sample collected immediately below sand blow thought to provide close maximum age constraint |  | Preference given to radiocarbon date
3038 | Daytona Beach SE2 | DBSE2-03 | -90.8011 | 34.7051 | Tuttle et al (2024) | trench | dike |  | Al-Shukri, Mahdi, Al Kadi, and Tuttle (2009); Tuttle et al (2024) |  |  |  | 200 |  | Al-Shukri, Mahdi, Al Kadi, and Tuttle (2009) | 9910 |  | Al-Shukri, Mahdi, Al Kadi, and Tuttle (2009); Tuttle et al (2025) | 12940 |  | Mahan, 2009, unpublished results; Tuttle et al. (2025) | 9795 | 115 | 115 | Al-Shukri, Mahdi, Al Kadi, and Tuttle (2009); Tuttle et al. (2025) |  |  |  | Local | Holzer and Noce, unpublished data | Age estimate is mean of age range (9680-9910 yr BP) of sample collected immediately below sand blow thought to provide close maximum age constraint |  | Preference given to radiocarbon date
3039 | Daytona Beach SE2 | DBSE2-04 | -90.8011 | 34.7051 | Tuttle et al (2024) | trench | dike |  | Al-Shukri, Mahdi, Al Kadi, and Tuttle (2009); Tuttle et al (2024) |  |  |  | 130 |  | Al-Shukri, Mahdi, Al Kadi, and Tuttle (2009) | 9910 |  | Al-Shukri, Mahdi, Al Kadi, and Tuttle (2009); Tuttle et al (2025) | 12940 |  | Mahan, 2009, unpublished results; Tuttle et al. (2025) | 9795 | 115 | 115 | Al-Shukri, Mahdi, Al Kadi, and Tuttle (2009); Tuttle et al. (2025) |  |  |  | Local | Holzer and Noce, unpublished data | Age estimate is mean of age range (9680-9910 yr BP) of sample collected immediately below sand blow thought to provide close maximum age constraint |  | Preference given to radiocarbon date
3040 | Daytona Beach SE2 | DBSE2-05 | -90.8011 | 34.7051 | Tuttle et al (2024) | trench | dike |  | Al-Shukri, Mahdi, Al Kadi, and Tuttle (2009); Tuttle et al (2024) |  |  |  | 10 |  | Al-Shukri, Mahdi, Al Kadi, and Tuttle (2009) | 9910 |  | Al-Shukri, Mahdi, Al Kadi, and Tuttle (2009); Tuttle et al (2025) | 12940 |  | Mahan, 2009, unpublished results; Tuttle et al. (2025) | 9795 | 115 | 115 | Al-Shukri, Mahdi, Al Kadi, and Tuttle (2009); Tuttle et al. (2025) |  |  |  | Local | Holzer and Noce, unpublished data | Age estimate is mean of age range (9680-9910 yr BP) of sample collected immediately below sand blow thought to provide close maximum age constraint |  | Preference given to radiocarbon date
3041 | Daytona Beach SE2 | DBSE2-06 | -90.8011 | 34.7051 | Tuttle et al (2024) | trench | dike |  | Al-Shukri, Mahdi, Al Kadi, and Tuttle (2009); Tuttle et al (2024) |  |  |  | 7 |  | Al-Shukri, Mahdi, Al Kadi, and Tuttle (2009) | 9910 |  | Al-Shukri, Mahdi, Al Kadi, and Tuttle (2009); Tuttle et al (2025) | 12940 |  | Mahan, 2009, unpublished results; Tuttle et al. (2025) | 9795 | 115 | 115 | Al-Shukri, Mahdi, Al Kadi, and Tuttle (2009); Tuttle et al. (2025) |  |  |  | Local | Holzer and Noce, unpublished data | Age estimate is mean of age range (9680-9910 yr BP) of sample collected immediately below sand blow thought to provide close maximum age constraint |  | Preference given to radiocarbon date
3042 | Daytona Beach SE2 | DBSE2-08 | -90.8011 | 34.7051 | Tuttle et al (2024) | trench | dike |  | Al-Shukri, Mahdi, Al Kadi, and Tuttle (2009); Tuttle et al (2024) |  |  |  | 70 |  | Sand dike width read from log Dec. 2009 | 9910 |  | Al-Shukri, Mahdi, Al Kadi, and Tuttle (2009); Tuttle et al (2025) | 12940 |  | Mahan, 2009, unpublished results; Tuttle et al. (2025) | 9795 | 115 | 115 | Al-Shukri, Mahdi, Al Kadi, and Tuttle (2009); Tuttle et al. (2025) |  |  | Reddish-brown sand | Local | Holzer and Noce, unpublished data | Age estimate is mean of age range (9680-9910 yr BP) of sample collected immediately below sand blow thought to provide close maximum age constraint |  | Preference given to radiocarbon date
3043 | Daytona Beach SE2 | DBSE2-09 | -90.8011 | 34.7051 | Tuttle et al (2024) | trench | dike |  | Al-Shukri, Mahdi, Al Kadi, and Tuttle (2009); Tuttle et al (2024) |  |  |  | 7 |  | Al-Shukri, Mahdi, Al Kadi, and Tuttle (2009) | 9910 |  | Al-Shukri, Mahdi, Al Kadi, and Tuttle (2009); Tuttle et al (2025) | 12940 |  | Mahan, 2009, unpublished results; Tuttle et al. (2025) | 9795 | 115 | 115 | Al-Shukri, Mahdi, Al Kadi, and Tuttle (2009); Tuttle et al. (2025) |  |  | Reddish-brown sand | Local | Holzer and Noce, unpublished data | Age estimate is mean of age range (9680-9910 yr BP) of sample collected immediately below sand blow thought to provide close maximum age constraint |  | Preference given to radiocarbon date
3044 | Daytona Beach SE2 | DBSE2-10 | -90.8019 | 34.7058 | Tuttle et al (2024) | trench | sand blow |  | Al-Shukri, Mahdi, Al Kadi, and Tuttle (2009); Tuttle et al (2024) | 170 | 6000 | 14000 |  |  | Al-Shukri, Mahdi, Al Kadi, and Tuttle (2009) | 9910 |  | Al-Shukri, Mahdi, Al Kadi, and Tuttle (2009); Tuttle et al (2025) | 12940 |  | Mahan, 2009, unpublished results; Tuttle et al. (2025) | 9795 | 115 | 115 | Al-Shukri, Mahdi, Al Kadi, and Tuttle (2009); Tuttle et al. (2025) |  |  | Upper 1 m very iron-stained | Local | Holzer and Noce, unpublished data | Age estimate is mean of age range (9680-9910 yr BP) of sample collected immediately below sand blow thought to provide close maximum age constraint | Sand blow exposed in Double Crown trench probably same sand blow as exposed in Triple Crown trench; similar weathering characteristics | Age estimate based on dating of C1 collected in Triple Crown trench
3045 | Daytona Beach SE2 | DBSE2-11 | -90.8019 | 34.7058 | Tuttle et al (2024) | trench | dike |  | Al-Shukri, Mahdi, Al Kadi, and Tuttle (2009); Tuttle et al (2024) |  |  |  | 100 |  | Al-Shukri, Mahdi, Al Kadi, and Tuttle (2009) | 9910 |  | Al-Shukri, Mahdi, Al Kadi, and Tuttle (2009); Tuttle et al (2025) | 12940 |  | Mahan, 2009, unpublished results; Tuttle et al. (2025) | 9795 | 115 | 115 | Al-Shukri, Mahdi, Al Kadi, and Tuttle (2009); Tuttle et al. (2025) |  |  | Stringer of brown sand occurs along western margin; less weatherd sand occurs towards east | Local | Holzer and Noce, unpublished data | Age estimate is mean of age range (9680-9910 yr BP) of sample collected immediately below sand blow thought to provide close maximum age constraint | Sand blow exposed in Double Crown trench probably same sand blow as exposed in Triple Crown trench; similar weathering characteristics | Age estimate based on dating of C1 collected in Triple Crown trench
3046 | Daytona Beach SE2 | DBSE2-12 | -90.8019 | 34.7058 | Tuttle et al (2024) | trench | dike |  | Al-Shukri, Mahdi, Al Kadi, and Tuttle (2009); Tuttle et al (2024) |  |  |  | 40 |  | Al-Shukri, Mahdi, Al Kadi, and Tuttle (2009) | 9910 |  | Al-Shukri, Mahdi, Al Kadi, and Tuttle (2009); Tuttle et al (2025) | 12940 |  | Mahan, 2009, unpublished results; Tuttle et al. (2025) | 9795 | 115 | 115 | Al-Shukri, Mahdi, Al Kadi, and Tuttle (2009); Tuttle et al. (2025) |  |  |  | Local | Holzer and Noce, unpublished data | Age estimate is mean of age range (9680-9910 yr BP) of sample collected immediately below sand blow thought to provide close maximum age constraint | Sand blow exposed in Double Crown trench probably same sand blow as exposed in Triple Crown trench; similar weathering characteristics | Age estimate based on dating of C1 collected in Triple Crown trench
3047 | Daytona Beach SE2 | DBSE2-13 | -90.8019 | 34.7058 | Tuttle et al (2024) | trench | dike |  | Al-Shukri, Mahdi, Al Kadi, and Tuttle (2009); Tuttle et al (2024) |  |  |  | 9 |  | Al-Shukri, Mahdi, Al Kadi, and Tuttle (2009) | 9910 |  | Al-Shukri, Mahdi, Al Kadi, and Tuttle (2009); Tuttle et al (2025) | 12940 |  | Mahan, 2009, unpublished results; Tuttle et al. (2025) | 9795 | 115 | 115 | Al-Shukri, Mahdi, Al Kadi, and Tuttle (2009); Tuttle et al. (2025) |  |  |  | Local | Holzer and Noce, unpublished data | Age estimate is mean of age range (9680-9910 yr BP) of sample collected immediately below sand blow thought to provide close maximum age constraint | Sand blow exposed in Double Crown trench probably same sand blow as exposed in Triple Crown trench; similar weathering characteristics | Age estimate based on dating of C1 collected in Triple Crown trench
3048 | Daytona Beach SE2 | DBSE2-15 | -90.8019 | 34.7058 | Tuttle et al (2024) | trench | dike |  | Al-Shukri, Mahdi, Al Kadi, and Tuttle (2009); Tuttle et al (2024) |  |  |  | 5 |  | Sand dike width read from log Dec. 2009 | 9910 |  | Al-Shukri, Mahdi, Al Kadi, and Tuttle (2009); Tuttle et al (2025) | 12940 |  | Mahan, 2009, unpublished results; Tuttle et al. (2025) | 9795 | 115 | 115 | Al-Shukri, Mahdi, Al Kadi, and Tuttle (2009); Tuttle et al. (2025) |  |  | Brown-sand | Local | Holzer and Noce, unpublished data | Age estimate is mean of age range (9680-9910 yr BP) of sample collected immediately below sand blow thought to provide close maximum age constraint | Sand blow exposed in Double Crown trench probably same sand blow as exposed in Triple Crown trench; similar weathering characteristics | Age estimate based on dating of C1 collected in Triple Crown trench
3049 | Daytona Beach SE3 | DBSE3-1 | -90.8002 | 34.7008 | unpublished hand-held GPS coordinates from Al-Shukri | test pit / auger | sand blow |  | Al-Qadhi, Al-Shukri, Mahdi, and Tuttle (unpublished data); Al-Qadhi, 2010 | 100 | 10500 | 30500 |  |  | Al-Qadhi, Al-Shukri, Mahdi, and Tuttle (unpublished data); Al-Qadhi, 2010 | [12 empty] | Brown-sand | Regional | Holzer and Noce, unpublished data | Sand blow confirmed and depth to buried soil determined in test pit; dike width imaged with geophysics | Age to be determined with additional study
3050 | Daytona Beach SE3 | DBSE3-2 | -90.8002 | 34.7008 | unpublished hand-held GPS coordinates from Al-Shukri | test pit / auger | dike |  | Al-Qadhi, Al-Shukri, Mahdi, and Tuttle (unpublished data); Al-Qadhi, 2010 |  |  |  | 150 |  | Al-Qadhi, Al-Shukri, Mahdi, and Tuttle (unpublished data); Al-Qadhi, 2010 | [12 empty] | Brown-sand | Regional | Holzer and Noce, unpublished data | Sand blow confirmed and depth to buried soil determined in test pit; dike width imaged with geophysics | Age to be determined with additional study
3051 | Daytona Beach SE4 | DBSE4-1 | -90.7938 | 34.6912 | unpublished hand-held GPS coordinates from Al-Shukri | test pit / auger | sand blow |  | Al-Qadhi, Al-Shukri, Mahdi, and Tuttle (unpublished data); Al-Qadhi, 2010 | 125 | 38000 | 40000 |  |  | Al-Qadhi, Al-Shukri, Mahdi, and Tuttle (unpublished data); Al-Qadhi, 2010 | [12 empty] | Brown-sand | Regional | Holzer and Noce, unpublished data | Sand blow confirmed and depth to buried soil determined in test pit; dike width imaged with geophysics | Age to be determined with additional study
3052 | Daytona Beach SE4 | DBSE4-2 | -90.7938 | 34.6912 | unpublished hand-held GPS coordinates from Al-Shukri | test pit / auger | dike |  | Al-Qadhi, Al-Shukri, Mahdi, and Tuttle (unpublished data); Al-Qadhi, 2010 |  |  |  | 50 |  | Al-Qadhi, Al-Shukri, Mahdi, and Tuttle (unpublished data); Al-Qadhi, 2010 | [12 empty] | Brown-sand | Regional | Holzer and Noce, unpublished data | Sand blow confirmed and depth to buried soil determined in test pit; dike width imaged with geophysics | Age to be determined with additional study
3053 | Daytona Beach SE5 | DBSE5-1 | -90.7635 | 34.6525 | unpublished hand-held GPS coordinates from Al-Shukri | test pit / auger | sand blow |  | Al-Qadhi, Al-Shukri, Mahdi, and Tuttle (unpublished data); Al-Qadhi, 2010 | 100 | 77500 | 97000 |  |  | Al-Qadhi, Al-Shukri, Mahdi, and Tuttle (unpublished data); Al-Qadhi, 2010 | [12 empty] | Brown-sand | Regional | Holzer and Noce, unpublished data | Sand blow confirmed and depth to buried soil determined in test pit; dike width imaged with geophysics | Age to be determined with additional study
3054 | Daytona Beach SE5 | DBSE5-2 | -90.7635 | 34.6525 | unpublished hand-held GPS coordinates from Al-Shukri | test pit / auger | dike |  | Al-Qadhi, Al-Shukri, Mahdi, and Tuttle (unpublished data); Al-Qadhi, 2010 |  |  |  | 250 |  | Al-Qadhi, Al-Shukri, Mahdi, and Tuttle (unpublished data); Al-Qadhi, 2010 | [12 empty] | Brown-sand | Regional | Holzer and Noce, unpublished data | Sand blow confirmed and depth to buried soil determined in test pit; dike width imaged with geophysics | Age to be determined with additional study
3055 | Daytona Beach SE6 | DBSE6-1 | -90.8107 | 34.7159 | unpublished hand-held GPS coordinates from Al-Shukri | test pit / auger | sand blow |  | Al-Qadhi, Al-Shukri, Mahdi, and Tuttle (unpublished data); Al-Qadhi, 2010 | 125 | 33000 | 56000 |  |  | Al-Qadhi, Al-Shukri, Mahdi, and Tuttle (unpublished data); Al-Qadhi, 2010 | [12 empty] | Brown-sand | Regional | Holzer and Noce, unpublished data | Sand blow confirmed and depth to buried soil determined in test pit; dike width imaged with geophysics | Age to be determined with additional study
3056 | Daytona Beach SE6 | DBSE6-2 | -90.8107 | 34.7159 | unpublished hand-held GPS coordinates from Al-Shukri | test pit / auger | dike |  | Al-Qadhi, Al-Shukri, Mahdi, and Tuttle (unpublished data); Al-Qadhi, 2010 |  |  |  | 100 |  | Al-Qadhi, Al-Shukri, Mahdi, and Tuttle (unpublished data); Al-Qadhi, 2010 | [12 empty] | Brown-sand | Regional | Holzer and Noce, unpublished data | Sand blow confirmed and depth to buried soil determined in test pit; dike width imaged with geophysics | Age to be determined with additional study
3057 | Daytona Beach SWM1 | DBSWM1-1 | -90.8552 | 34.7702 | unpublished hand-held GPS coordinates from Al-Shukri | test pit / auger | sand blow |  | Al-Qadhi, Al-Shukri, Mahdi, and Tuttle (unpublished data); Al-Qadhi, 2010 | 75 | 7500 | 8500 |  |  | Al-Qadhi, Al-Shukri, Mahdi, and Tuttle (unpublished data); Al-Qadhi, 2010 | [12 empty] | Brown-sand |  |  | Sand blow confirmed and depth to buried soil determined in test pit; dike width imaged with geophysics | Age to be determined with additional study
3058 | Daytona Beach SWM1 | DBSWM1-2 | -90.8552 | 34.7702 | unpublished hand-held GPS coordinates from Al-Shukri | test pit / auger | dike |  | Al-Qadhi, Al-Shukri, Mahdi, and Tuttle (unpublished data); Al-Qadhi, 2010 |  |  |  | 50 |  | Al-Qadhi, Al-Shukri, Mahdi, and Tuttle (unpublished data); Al-Qadhi, 2010 | [12 empty] | Brown-sand |  |  | Sand blow confirmed and depth to buried soil determined in test pit; dike width imaged with geophysics | Age to be determined with additional study
3059 | Daytona Beach SWM2 | DBSWM2-1 | -90.8203 | 34.7204 | unpublished hand-held GPS coordinates from Al-Shukri | test pit / auger | sand blow |  | Al-Qadhi, Al-Shukri, Mahdi, and Tuttle (unpublished data); Al-Qadhi, 2010 | 175 | 22000 | 45000 |  |  | Al-Qadhi, Al-Shukri, Mahdi, and Tuttle (unpublished data); Al-Qadhi, 2010 | [12 empty] | Brown-sand |  |  | Sand blow confirmed and depth to buried soil determined in test pit; dike width imaged with geophysics | Age to be determined with additional study
3060 | Daytona Beach SWM2 | DBSWM2-2 | -90.8203 | 34.7204 | unpublished hand-held GPS coordinates from Al-Shukri | test pit / auger | dike |  | Al-Qadhi, Al-Shukri, Mahdi, and Tuttle (unpublished data); Al-Qadhi, 2010 |  |  |  | 125 |  | Al-Qadhi, Al-Shukri, Mahdi, and Tuttle (unpublished data); Al-Qadhi, 2010 | [12 empty] | Brown-sand |  |  | Sand blow confirmed and depth to buried soil determined in test pit; dike width imaged with geophysics | Age to be determined with additional study
3061 | Daytona Beach SWM3 | DBSWM3-1 | -90.8452 | 34.6976 | unpublished hand-held GPS coordinates from Al-Shukri | test pit / auger | sand blow |  | Al-Qadhi, Al-Shukri, Mahdi, and Tuttle (unpublished data); Al-Qadhi, 2010 | 180 | 63300 | 65000 |  |  | Al-Qadhi, Al-Shukri, Mahdi, and Tuttle (unpublished data); Al-Qadhi, 2010 | [12 empty] | Brown-sand |  |  | Sand blow confirmed and depth to buried soil determined in test pit; dike width imaged with geophysics | Age to be determined with additional study
3062 | Daytona Beach SWM3 | DBSWM3-2 | -90.8452 | 34.6976 | unpublished hand-held GPS coordinates from Al-Shukri | test pit / auger | dike |  | Al-Qadhi, Al-Shukri, Mahdi, and Tuttle (unpublished data); Al-Qadhi, 2010 |  |  |  | 175 |  | Al-Qadhi, Al-Shukri, Mahdi, and Tuttle (unpublished data); Al-Qadhi, 2010 | [12 empty] | Brown-sand |  |  | Sand blow confirmed and depth to buried soil determined in test pit; dike width imaged with geophysics | Age to be determined with additional study
3063 | Daytona Beach SWM4 | DBSWM4-1 | -90.8239 | 34.6833 | unpublished hand-held GPS coordinates from Al-Shukri | test pit / auger | sand blow |  | Al-Qadhi, Al-Shukri, Mahdi, and Tuttle (unpublished data); Al-Qadhi, 2010 | 140 | 35000 | 36500 |  |  | Al-Qadhi, Al-Shukri, Mahdi, and Tuttle (unpublished data); Al-Qadhi, 2010 | [12 empty] | Brown-sand |  |  | Sand blow confirmed and depth to buried soil determined in test pit; dike width imaged with geophysics | Age to be determined with additional study
3064 | Daytona Beach SWM4 | DBSWM4-2 | -90.8239 | 34.6833 | unpublished hand-held GPS coordinates from Al-Shukri | test pit / auger | dike |  | Al-Qadhi, Al-Shukri, Mahdi, and Tuttle (unpublished data); Al-Qadhi, 2010 |  |  |  | 75 |  | Al-Qadhi, Al-Shukri, Mahdi, and Tuttle (unpublished data); Al-Qadhi, 2010 | [12 empty] | Brown-sand |  |  | Sand blow confirmed and depth to buried soil determined in test pit; dike width imaged with geophysics | Age to be determined with additional study
3065 | Daytona Beach SWM5 | DBSWM5-1 | -90.8131 | 34.6823 | unpublished hand-held GPS coordinates from Al-Shukri | test pit / auger | sand blow |  | Al-Qadhi, Al-Shukri, Mahdi, and Tuttle (unpublished data); Al-Qadhi, 2010 | 90 | 15000 | 25000 |  |  | Al-Qadhi, Al-Shukri, Mahdi, and Tuttle (unpublished data); Al-Qadhi, 2010 | [12 empty] | Brown-sand |  |  | Sand blow confirmed and depth to buried soil determined in test pit; dike width imaged with geophysics | Age to be determined with additional study
3066 | Daytona Beach SWM5 | DBSWM5-2 | -90.8131 | 34.6823 | unpublished hand-held GPS coordinates from Al-Shukri | test pit / auger | dike |  | Al-Qadhi, Al-Shukri, Mahdi, and Tuttle (unpublished data); Al-Qadhi, 2010 |  |  |  | 125 |  | Al-Qadhi, Al-Shukri, Mahdi, and Tuttle (unpublished data); Al-Qadhi, 2010 | [12 empty] | Brown-sand |  |  | Sand blow confirmed and depth to buried soil determined in test pit; dike width imaged with geophysics | Age to be determined with additional study
3067 | Daytona Beach SWM6 | DBSWM6-1 | -90.8662 | 34.7574 | unpublished hand-held GPS coordinates from Al-Shukri | test pit / auger | sand blow |  | Al-Qadhi, Al-Shukri, Mahdi, and Tuttle (unpublished data); Al-Qadhi, 2010 | 90 | 17000 | 30000 |  |  | Al-Qadhi, Al-Shukri, Mahdi, and Tuttle (unpublished data); Al-Qadhi, 2010 | [12 empty] | Brown-sand |  |  | Sand blow confirmed and depth to buried soil determined in test pit; dike width imaged with geophysics | Age to be determined with additional study
3068 | Daytona Beach SWM6 | DBSWM6-2 | -90.8662 | 34.7574 | unpublished hand-held GPS coordinates from Al-Shukri | test pit / auger | dike |  | Al-Qadhi, Al-Shukri, Mahdi, and Tuttle (unpublished data); Al-Qadhi, 2010 |  |  |  | 175 |  | Al-Qadhi, Al-Shukri, Mahdi, and Tuttle (unpublished data); Al-Qadhi, 2010 | [12 empty] | Brown-sand |  |  | Sand blow confirmed and depth to buried soil determined in test pit; dike width imaged with geophysics | Age to be determined with additional study
3069 | Daytona Beach SWM7 | DBSWM7-1 | -90.8334 | 34.6467 | unpublished hand-held GPS coordinates from Al-Shukri | test pit / auger | sand blow |  | Al-Qadhi, Al-Shukri, Mahdi, and Tuttle (unpublished data); Al-Qadhi, 2010 | 125 | 9000 | 12500 |  |  | Al-Qadhi, Al-Shukri, Mahdi, and Tuttle (unpublished data); Al-Qadhi, 2010 | [12 empty] | Brown-sand |  |  | Sand blow confirmed and depth to buried soil determined in test pit; dike width imaged with geophysics | Age to be determined with additional study
3070 | Daytona Beach SWM7 | DBSWM7-2 | -90.8334 | 34.6467 | unpublished hand-held GPS coordinates from Al-Shukri | test pit / auger | dike |  | Al-Qadhi, Al-Shukri, Mahdi, and Tuttle (unpublished data); Al-Qadhi, 2010 |  |  |  | 170 |  | Al-Qadhi, Al-Shukri, Mahdi, and Tuttle (unpublished data); Al-Qadhi, 2010 | [12 empty] | Brown-sand |  |  | Sand blow confirmed and depth to buried soil determined in test pit; dike width imaged with geophysics | Age to be determined with additional study
3071 | Marianna East | ML-E1-2 | -90.6708 | 34.8982 | unpublished hand-held GPS coordinates from Al-Shukri | test pit / auger | dike |  | Al-Qadhi, Al-Shukri, Mahdi, and Tuttle (unpublished data); Al-Qadhi, 2010 |  |  |  | 150 |  | Al-Qadhi, Al-Shukri, Mahdi, and Tuttle (unpublished data); Al-Qadhi, 2010 | [12 empty] | Brown-sand |  |  | Sand blow confirmed and depth to buried soil determined in test pit; dike width imaged with geophysics | Age to be determined with additional study
3072 | Marianna East | ML-E1-1 | -90.6708 | 34.8982 | unpublished hand-held GPS coordinates from Al-Shukri | test pit / auger | sand blow |  | Al-Qadhi, Al-Shukri, Mahdi, and Tuttle (unpublished data); Al-Qadhi, 2010 | 75 | 23000 | 27500 |  |  | Al-Qadhi, Al-Shukri, Mahdi, and Tuttle (unpublished data); Al-Qadhi, 2010 | [12 empty] | Brown-sand |  |  | Sand blow confirmed and depth to buried soil determined in test pit; dike width imaged with geophysics | Age to be determined with additional study
3073 | Marianna East | ML-E2-1 | -90.7299 | 34.875 | unpublished hand-held GPS coordinates from Al-Shukri | test pit / auger | sand blow |  | Al-Qadhi, Al-Shukri, Mahdi, and Tuttle (unpublished data); Al-Qadhi, 2010 | 50 | 12000 | 18500 |  |  | Al-Qadhi, Al-Shukri, Mahdi, and Tuttle (unpublished data); Al-Qadhi, 2010 | [12 empty] | Brown-sand |  |  | Sand blow confirmed and depth to buried soil determined in test pit; dike width imaged with geophysics | Age to be determined with additional study
3074 | Marianna East | ML-E2-2 | -90.7299 | 34.875 | unpublished hand-held GPS coordinates from Al-Shukri | test pit / auger | dike |  | Al-Qadhi, Al-Shukri, Mahdi, and Tuttle (unpublished data); Al-Qadhi, 2010 |  |  |  | 120 |  | Al-Qadhi, Al-Shukri, Mahdi, and Tuttle (unpublished data); Al-Qadhi, 2010 | [12 empty] | Brown-sand |  |  | Sand blow confirmed and depth to buried soil determined in test pit; dike width imaged with geophysics | Age to be determined with additional study
3075 | Nancy 01 | NANCY1-1 | -90.7927 | 34.7807 | unpublished hand-held GPS coordinates from Al-Shukri | trench | sand blow |  | Al-Shukri, Lemmer, Mahdi, and Connelly (2005) | 120 | 6000 | 11000 |  |  | Al-Shukri, Lemmer, Mahdi, and Connelly (2005) | 4850 |  | Al-Shukri, Lemmer, Mahdi, and Connelly (2005) |  |  |  | 4825 | 25 | 25 | Al-Shukri, Lemmer, Mahdi, and Connelly (2005) |  |  | Light gray to yellowish brown iron staining |  |  | Age estimate is mean of age range of sample collected immediately below sand blow thought to provide close maximum age constraint | Additional dating needed to resolve possibility of two liquefactions episodes | Many vertical dikes 1- 20 cm wide exposed in trench
3076 | Nancy 01 | NANCY1-2 | -90.7927 | 34.7807 | unpublished hand-held GPS coordinates from Al-Shukri | trench | dike |  | Al-Shukri, Lemmer, Mahdi, and Connelly (2005) |  |  |  | 20 |  | Al-Shukri, Lemmer, Mahdi, and Connelly (2005) | 4850 |  | Al-Shukri, Lemmer, Mahdi, and Connelly (2005) |  |  |  | 4825 | 25 | 25 | Al-Shukri, Lemmer, Mahdi, and Connelly (2005) |  |  | Yellowish-brown sand |  |  | Age estimate is mean of age range of sample collected immediately below sand blow thought to provide close maximum age constraint | Additional dating needed to resolve possibility of two liquefactions episodes
3077 | Nancy 01 | NANCY1-3 | -90.7927 | 34.7807 | unpublished hand-held GPS coordinates from Al-Shukri | trench | dike |  | Al-Shukri, Lemmer, Mahdi, and Connelly (2005) |  |  |  | 10 |  | Al-Shukri, Lemmer, Mahdi, and Connelly (2005) | 4850 |  | Al-Shukri, Lemmer, Mahdi, and Connelly (2005) |  |  |  | 4825 | 25 | 25 | Al-Shukri, Lemmer, Mahdi, and Connelly (2005) |  |  | Yellowish-brown sand |  |  | Age estimate is mean of age range of sample collected immediately below sand blow thought to provide close maximum age constraint | Additional dating needed to resolve possibility of two liquefactions episodes
3078 | Nancy 01 | NANCY1-4 | -90.7927 | 34.7808 | unpublished hand-held GPS coordinates from Al-Shukri | trench | dike |  | Al-Shukri, Lemmer, Mahdi, and Connelly (2005) |  |  |  | 10 |  | Al-Shukri, Lemmer, Mahdi, and Connelly (2005) | 4850 |  | Al-Shukri, Lemmer, Mahdi, and Connelly (2005) |  |  |  | 4825 | 25 | 25 | Al-Shukri, Lemmer, Mahdi, and Connelly (2005) |  |  | Yellowish-brown sand |  |  | Age estimate is mean of age range of sample collected immediately below sand blow thought to provide close maximum age constraint | Additional dating needed to resolve possibility of two liquefactions episodes
3079 | Nancy 02 | NANCY2-1 | -90.8204 | 34.7148 | unpublished hand-held GPS coordinates from Al-Shukri | trench | sand blow |  | Al-Shukri, Lemmer, Mahdi, and Connelly (2005) | 118 | 8000 | 10000 |  |  | Al-Shukri, Lemmer, Mahdi, and Connelly (2005) | 5660 |  | Al-Shukri, Lemmer, Mahdi, and Connelly (2005) |  |  |  | 5620 | 40 | 40 | Al-Shukri, Lemmer, Mahdi, and Connelly (2005) |  |  | Light color fine to medium grained | Local | Holzer and Noce, unpublished data | Age estimate is mean of age range of sample collected immediately below sand blow thought to provide close maximum age constraint | Probably formed during same event as Daytona Beach 01 | 5 dikes were observed in this trench; numerous clay clasts and several rounded pebbles
3080 | Nancy 02 | NANCY2-2 | -90.8204 | 34.7148 | unpublished hand-held GPS coordinates from Al-Shukri | trench | dike |  | Al-Shukri, Lemmer, Mahdi, and Connelly (2005) |  |  |  | 10 |  | Al-Shukri, Lemmer, Mahdi, and Connelly (2005) | 5660 |  | Al-Shukri, Lemmer, Mahdi, and Connelly (2005) |  |  |  | 5620 | 40 | 40 | Al-Shukri, Lemmer, Mahdi, and Connelly (2005) |  |  |  | Local | Holzer and Noce, unpublished data | Age estimate is mean of age range of sample collected immediately below sand blow thought to provide close maximum age constraint | Probably formed during same event as Daytona Beach 01 | Additional dating needed to resolve possibility of two liquefactions episodes
3081 | Nancy 02 | NANCY2-3 | -90.8204 | 34.7148 | unpublished hand-held GPS coordinates from Al-Shukri | trench | dike |  | Al-Shukri, Lemmer, Mahdi, and Connelly (2005) |  |  |  | 20 |  | Al-Shukri, Lemmer, Mahdi, and Connelly (2005) | 5660 |  | Al-Shukri, Lemmer, Mahdi, and Connelly (2005) |  |  |  | 5620 | 40 | 40 | Al-Shukri, Lemmer, Mahdi, and Connelly (2005) |  |  |  | Local | Holzer and Noce, unpublished data | Age estimate is mean of age range of sample collected immediately below sand blow thought to provide close maximum age constraint | Probably formed during same event as Daytona Beach 01 | Additional dating needed to resolve possibility of two liquefactions episodes
3082 | Nancy 02 | NANCY2-4 | -90.8204 | 34.7148 | unpublished hand-held GPS coordinates from Al-Shukri | trench | dike |  | Al-Shukri, Lemmer, Mahdi, and Connelly (2005) |  |  |  | 15 |  | Al-Shukri, Lemmer, Mahdi, and Connelly (2005) | 5660 |  | Al-Shukri, Lemmer, Mahdi, and Connelly (2005) |  |  |  | 5620 | 40 | 40 | Al-Shukri, Lemmer, Mahdi, and Connelly (2005) |  |  |  | Local | Holzer and Noce, unpublished data | Age estimate is mean of age range of sample collected immediately below sand blow thought to provide close maximum age constraint | Probably formed during same event as Daytona Beach 01 | Additional dating needed to resolve possibility of two liquefactions episodes
3083 | Nancy 02 | NANCY2-5 | -90.8204 | 34.7148 | unpublished hand-held GPS coordinates from Al-Shukri | trench | dike |  | Al-Shukri, Lemmer, Mahdi, and Connelly (2005) |  |  |  | 15 |  | Al-Shukri, Lemmer, Mahdi, and Connelly (2005) | 5660 |  | Al-Shukri, Lemmer, Mahdi, and Connelly (2005) |  |  |  | 5620 | 40 | 40 | Al-Shukri, Lemmer, Mahdi, and Connelly (2005) |  |  |  | Local | Holzer and Noce, unpublished data | Age estimate is mean of age range of sample collected immediately below sand blow thought to provide close maximum age constraint | Probably formed during same event as Daytona Beach 01 | Shallow dipping dike; Additional dating needed to resolve possibility of two liquefactions episodes
3084 | Nancy 02 | NANCY2-6 | -90.821 | 34.7145 | unpublished hand-held GPS coordinates from Al-Shukri | trench | sand blow |  | Al-Shukri, Lemmer, Mahdi, and Connelly (2005) | 130 | 9000 | 10000 |  |  | Al-Shukri, Lemmer, Mahdi, and Connelly (2005) | 5590 |  | Al-Shukri, Lemmer, Mahdi, and Connelly (2005) |  |  |  | 5460 | 130 | 130 | Al-Shukri, Lemmer, Mahdi, and Connelly (2005) |  |  | Pale yellow loose sand | Local | Holzer and Noce, unpublished data | Age estimate is mean of age range of sample collected immediately below sand blow thought to provide close maximum age constraint | Probably formed during same event as Daytona Beach 01 | Additional dating needed to resolve possibility of two liquefactions episodes
3085 | Nancy 02 | NANCY2-7 | -90.821 | 34.7145 | unpublished hand-held GPS coordinates from Al-Shukri | trench | dike |  | Al-Shukri, Lemmer, Mahdi, and Connelly (2005) |  |  |  | 20 |  | Al-Shukri, Lemmer, Mahdi, and Connelly (2005) | 5590 |  | Al-Shukri, Lemmer, Mahdi, and Connelly (2005) |  |  |  | 5460 | 130 | 130 | Al-Shukri, Lemmer, Mahdi, and Connelly (2005) |  |  |  | Local | Holzer and Noce, unpublished data | Age estimate is mean of age range of sample collected immediately below sand blow thought to provide close maximum age constraint | Probably formed during same event as Daytona Beach 01 | Shallow dipping dike (44 NW); Additional dating needed to resolve possibility of two liquefactions episodes
3086 | Nancy 02 | NANCY2-8 | -90.821 | 34.7145 | unpublished hand-held GPS coordinates from Al-Shukri | trench | dike |  | Al-Shukri, Lemmer, Mahdi, and Connelly (2005) |  |  |  | 10 |  | Al-Shukri, Lemmer, Mahdi, and Connelly (2005) | 5590 |  | Al-Shukri, Lemmer, Mahdi, and Connelly (2005) |  |  |  | 5460 | 130 | 130 | Al-Shukri, Lemmer, Mahdi, and Connelly (2005) |  |  |  | Local | Holzer and Noce, unpublished data | Age estimate is mean of age range of sample collected immediately below sand blow thought to provide close maximum age constraint | Probably formed during same event as Daytona Beach 01 | Shallow dipping dike; Additional dating needed to resolve possibility of two liquefactions episodes
3087 | Nancy 02 | NANCY2-9 | -90.821 | 34.7145 | unpublished hand-held GPS coordinates from Al-Shukri | trench | dike |  | Al-Shukri, Lemmer, Mahdi, and Connelly (2005) |  |  |  | 10 |  | Al-Shukri, Lemmer, Mahdi, and Connelly (2005) | 5590 |  | Al-Shukri, Lemmer, Mahdi, and Connelly (2005) |  |  |  | 5460 | 130 | 130 | Al-Shukri, Lemmer, Mahdi, and Connelly (2005) |  |  |  | Local | Holzer and Noce, unpublished data | Age estimate is mean of age range of sample collected immediately below sand blow thought to provide close maximum age constraint | Probably formed during same event as Daytona Beach 01 | Shallow dipping dike; Additional dating needed to resolve possibility of two liquefactions episodes
3088 | Nancy 02 | NANCY2-10 | -90.821 | 34.7145 | unpublished hand-held GPS coordinates from Al-Shukri | trench | sill |  | Al-Shukri, Lemmer, Mahdi, and Connelly (2005) |  |  |  |  | 20 | Al-Shukri, Lemmer, Mahdi, and Connelly (2005) | 5590 |  | Al-Shukri, Lemmer, Mahdi, and Connelly (2005) |  |  |  | 5460 | 130 | 130 | Al-Shukri, Lemmer, Mahdi, and Connelly (2005) |  |  |  | Local | Holzer and Noce, unpublished data | Age estimate is mean of age range of sample collected immediately below sand blow thought to provide close maximum age constraint | Probably formed during same event as Daytona Beach 01 | Additional dating needed to resolve possibility of two liquefactions episodes
3089 | St. Francis 500 | SF500-01 | -90.6946 | 34.872 | unpublished hand-held GPS coordinates from Tuttle | cutbank | sand blow |  | Tuttle, Al-Shukri, and Mahdi (2006) | 42 | 1200 |  |  |  | Tuttle, Al-Shukri, and Mahdi (2006) |  | 6710 | Tuttle, Al-Shukri, and Mahdi (2006); Tuttle et al (2024) |  | 6360 | Tuttle, Al-Shukri, and Mahdi (2006); Tuttle et al (2024) | 6805 | 95 | 95 | Tuttle, Al-Shukri, and Mahdi (2006); Tuttle et al (2024) | [5 empty] | Age estimate is mean of the age range (6710-6900) of sample collected immediately above sand blow thought to provide close minimum age constraint | Preference given to radiocarbon dates
3090 | St. Francis 500 | SF500-02 | -90.6946 | 34.872 | unpublished hand-held GPS coordinates from Tuttle | cutbank | dike |  | Tuttle, Al-Shukri, and Mahdi (2006) |  |  |  | 16 |  | Tuttle, Al-Shukri, and Mahdi (2006) |  | 6710 | Tuttle, Al-Shukri, and Mahdi (2006); Tuttle et al (2024) |  | 6360 | Tuttle, Al-Shukri, and Mahdi (2006); Tuttle et al (2024) | 6805 | 95 | 95 | Tuttle, Al-Shukri, and Mahdi (2006); Tuttle et al (2024) | [5 empty] | Age estimate is mean of the age range (6710-6900) of sample collected immediately above sand blow thought to provide close minimum age constraint | Preference given to radiocarbon dates
3091 | St. Francis 500 | SF500-03 | -90.6946 | 34.872 | unpublished hand-held GPS coordinates from Tuttle | cutbank | sand blow |  | Tuttle, Al-Shukri, and Mahdi (2006) | 18 | 980 |  |  |  | Tuttle, Al-Shukri, and Mahdi (2006) |  | 6710 | Tuttle, Al-Shukri, and Mahdi (2006); Tuttle et al (2024) |  | 6360 | Tuttle, Al-Shukri, and Mahdi (2006); Tuttle et al (2024) | 6805 | 95 | 95 | Tuttle, Al-Shukri, and Mahdi (2006); Tuttle et al (2024) | [5 empty] | Age estimate is mean of the age range (6710-6900) of sample collected immediately above sand blow thought to provide close minimum age constraint | Preference given to radiocarbon dates
3092 | St. Francis 500 | SF500-04 | -90.6946 | 34.872 | unpublished hand-held GPS coordinates from Tuttle | cutbank | dike |  | Tuttle, Al-Shukri, and Mahdi (2006) |  |  |  | 6 |  | Tuttle, Al-Shukri, and Mahdi (2006) |  | 6710 | Tuttle, Al-Shukri, and Mahdi (2006); Tuttle et al (2024) |  | 6360 | Tuttle, Al-Shukri, and Mahdi (2006); Tuttle et al (2024) | 6805 | 95 | 95 | Tuttle, Al-Shukri, and Mahdi (2006); Tuttle et al (2024) | [5 empty] | Age estimate is mean of the age range (6710-6900) of sample collected immediately above sand blow thought to provide close minimum age constraint | Preference given to radiocarbon dates
3093 | St. Francis 500 | SF500-05 | -90.6946 | 34.872 | unpublished hand-held GPS coordinates from Tuttle | cutbank | sand blow |  | Tuttle, Al-Shukri, and Mahdi (2006) | 60 | 800 |  |  |  | Tuttle, Al-Shukri, and Mahdi (2006) |  | 6710 | Tuttle, Al-Shukri, and Mahdi (2006); Tuttle et al (2024) |  | 6360 | Tuttle, Al-Shukri, and Mahdi (2006); Tuttle et al (2024) | 6805 | 95 | 95 | Tuttle, Al-Shukri, and Mahdi (2006); Tuttle et al (2024) | [5 empty] | Age estimate is mean of the age range (6710-6900) of sample collected immediately above sand blow thought to provide close minimum age constraint | Preference given to radiocarbon dates
3094 | St. Francis 500 | SF500-06 | -90.6946 | 34.872 | unpublished hand-held GPS coordinates from Tuttle | cutbank | dike |  | Tuttle, Al-Shukri, and Mahdi (2006) |  |  |  | 56 |  | Tuttle, Al-Shukri, and Mahdi (2006) |  | 6710 | Tuttle, Al-Shukri, and Mahdi (2006); Tuttle et al (2024) |  | 6360 | Tuttle, Al-Shukri, and Mahdi (2006); Tuttle et al (2024) | 6805 | 95 | 95 | Tuttle, Al-Shukri, and Mahdi (2006); Tuttle et al (2024) | [5 empty] | Age estimate is mean of the age range (6710-6900) of sample collected immediately above sand blow thought to provide close minimum age constraint | Preference given to radiocarbon dates
3095 | St. Francis 500 | SF500-07 | -90.6946 | 34.872 | unpublished hand-held GPS coordinates from Tuttle | cutbank | sand blow |  | Tuttle, Al-Shukri, and Mahdi (2006) | 5 | 580 |  |  |  | Tuttle, Al-Shukri, and Mahdi (2006) |  | 6710 | Tuttle, Al-Shukri, and Mahdi (2006); Tuttle et al (2024) |  | 6360 | Tuttle, Al-Shukri, and Mahdi (2006); Tuttle et al (2024) | 6805 | 95 | 95 | Tuttle, Al-Shukri, and Mahdi (2006); Tuttle et al (2024) | [5 empty] | Age estimate is mean of the age range (6710-6900) of sample collected immediately above sand blow thought to provide close minimum age constraint | Preference given to radiocarbon dates
3096 | St. Francis 500 | SF500-08 | -90.6946 | 34.872 | unpublished hand-held GPS coordinates from Tuttle | cutbank | dike |  | Tuttle, Al-Shukri, and Mahdi (2006) |  |  |  | 5 |  | Tuttle, Al-Shukri, and Mahdi (2006) |  | 6710 | Tuttle, Al-Shukri, and Mahdi (2006); Tuttle et al (2024) |  | 6360 | Tuttle, Al-Shukri, and Mahdi (2006); Tuttle et al (2024) | 6805 | 95 | 95 | Tuttle, Al-Shukri, and Mahdi (2006); Tuttle et al (2024) | [5 empty] | Age estimate is mean of the age range (6710-6900) of sample collected immediately above sand blow thought to provide close minimum age constraint | Preference given to radiocarbon dates
3097 | St. Francis 500 | SF500-09 | -90.6946 | 34.872 | unpublished hand-held GPS coordinates from Tuttle | cutbank | sand blow |  | Tuttle, Al-Shukri, and Mahdi (2006) | 42 | 300 |  |  |  | Tuttle, Al-Shukri, and Mahdi (2006) |  | 6710 | Tuttle, Al-Shukri, and Mahdi (2006); Tuttle et al (2024) | 8030 |  | Tuttle, Al-Shukri, and Mahdi (2006); Tuttle et al (2024) | 6805 | 95 | 95 | Tuttle, Al-Shukri, and Mahdi (2006); Tuttle et al (2024) | [5 empty] | Age estimate is mean of the age range (6710-6900) of sample collected immediately above sand blow thought to provide close minimum age constraint | Preference given to radiocarbon dates
3098 | St. Francis 500 | SF500-10 | -90.6946 | 34.872 | unpublished hand-held GPS coordinates from Tuttle | cutbank | dike |  | Tuttle, Al-Shukri, and Mahdi (2006) |  |  |  | 4 |  | Tuttle, Al-Shukri, and Mahdi (2006) |  | 6710 | Tuttle, Al-Shukri, and Mahdi (2006); Tuttle et al (2024) | 8030 |  | Tuttle, Al-Shukri, and Mahdi (2006); Tuttle et al (2024) | 6805 | 95 | 95 | Tuttle, Al-Shukri, and Mahdi (2006); Tuttle et al (2024) | [5 empty] | Age estimate is mean of the age range (6710-6900) of sample collected immediately above sand blow thought to provide close minimum age constraint | Preference given to radiocarbon dates
3099 | St. Francis 500 | SF500-11 | -90.6946 | 34.872 | unpublished hand-held GPS coordinates from Tuttle | cutbank | SSD | dish structures and foundered silt clasts in source of dikes | Tuttle, Al-Shukri, and Mahdi (2006) | [5 empty] | Tuttle, Al-Shukri, and Mahdi (2006) |  | 6710 | Tuttle, Al-Shukri, and Mahdi (2006); Tuttle et al (2024) |  | 6360 | Tuttle, Al-Shukri, and Mahdi (2006); Tuttle et al (2024) | 6805 | 95 | 95 | Tuttle, Al-Shukri, and Mahdi (2006); Tuttle et al (2024) | [5 empty] | Age estimate is mean of the age range (6710-6900) of sample collected immediately above sand blow thought to provide close minimum age constraint | Preference given to radiocarbon dates
Events: 4550-4850 yr B.P. (yellow); 5300-5500 yr B.P. (pale blue); 6700-6900 yr B.P. (lavender); 9650-9950 yr B.P. (dark gray); 10,400-19,600 (white); 22,500-26,100 (dark red); everything else poorly constrained due to lack of 14C and/or OSL dating (light gray)
References: see Tuttle M. P., Al-Shukri, H, and Mahdi, H., 2025, Geophysical and paleoseismological investigations of the Marianna earthquake source in East-Central Arkansas, Final Technical Report, U.S. Geological Survey award G22AP00335.